## Sheet1
File | Information
Merged_all_sites_water_cleaned | All water quality time series data. Temperature units are degrees celcius, conductivity as uS/cm, and Oxygen.sat is dissolved oxygen in percent saturation.
Merged_all_sites_CO2 | Time series data of CO2 concentration post QA/QC and calculated CO2 flux for all sites. CO2.uM refers to dissolved CO2 concentration in umol/L, and Flux units are in mmol/m2/day
Precip_Griffith | Daily precipitation (mm) for sites 7B, 1B, and 1D
Precip_Delinquin | Daily precipitation (mm) for sitee 21B
daily_range_all_sites_merged | Daily statistics of all water quality and CO2 concentration time series parameters, showing the minimum, maximum, mean, and range (max-min). Temperature: degrees celcius, EC (electrical conductivity): uS/cm, DO (dissolved oxygen): % saturation, CO2: umol/L
Monthly_flux_summary_final | Data used in figure 8, where the total CO2 flux (kg/dam) was computed for each monitoring month and total for the entire study period